## BSA Master Log
Previous Storm Event | Sampling Date | Sampling Time | Daily Order | Location | SPP ID | River site | Field pH | Field DO | H2O Temp (◦C) | BOD5 | BOD direction | BOD limit | BOD5 / BOD comment | Conductivity (mS/m) | Lab pH | Turbidity (NTU) | TSS (mg solids/L) | Original FC (CFU/100 mL) | Fecal Dilution Volume Selected (mL) | Avg. Fecal Count Observed (CFU) | Calc. FC (CFU/100 mL) | FC direction | FC limit | TP (mg/L P) | TP direction | TP limit | NH3-N (mg/L N) | NH3-N direction | NH3-N limit | NO3-N (mg/L N) | NO3-N direction | NO3-N limit | TKN (mg/L N)a | TKN limit | Cr (µg/L) | Cr direction | Cr limit | Fe (µg/L) | Fe direction | Fe limit | Ni (µg/L) | Ni direction | Ni limit | Cu (µg/L) | Cu direction | Cu limit | Zn (µg/L) | Zn direction | Zn limit | Cd (µg/L) | Cd direction | Cd limit | Pb (µg/L) | Pb direction | Pb limit | Hg (µg/L) | Hg direction | Hg limit
2023-08-07 | 2023-08-09 | 9:47 | 1 | Amber & Hopkins | 123A
2023-08-07 | 2023-08-09 | 10:17 | 2 | S Legion & Meriden | 122 | [9 empty] | 7.59 | 17.2 | 26.6667 | [6 empty] | 2.31 |  |  | 40.4153 |  |  | 0.28 |  |  | 19.7 |  | 3.737 |  |  | 322.7 |  |  | 2.588 |  |  | 6.341 |  |  | 235 |  |  |  | < | 0.1 | 0.698
2023-08-07 | 2023-08-09 | 10:41 | 3 | ILS | 375 | [9 empty] | 7.95 | 20.5 | 29 | [7 empty] | < | 0.5 | 3.0693 |  |  | 1.89 |  |  |  | NDb | 5.1 |  |  | 2658 |  |  | 5.044 |  |  | 22.11 |  |  | 422.6 |  |  |  | < | 0.1 | 3.308
2023-08-07 | 2023-08-09 | 11:19 | 4 | Genesee & Kerns | 341A | [9 empty] | 7.42 | 155 | 177.6667 | [6 empty] | 3.14 |  |  | 39.8405 |  |  | 0.71 |  |  | 20.2 |  | 1.415 |  |  | 684.4 |  |  | 1.478 |  |  | 1.804 |  |  | 77.72 |  |  |  | < | 0.1 | 6.069
2023-08-07 | 2023-08-09 | 11:42 | 5 | Hagen & Kerns | 340 | [9 empty] | 7.37 | 42.7 | 13 | [6 empty] | 1.06 |  |  | 32.5358 |  |  | 0.24 |  |  | 16.7 |  | 2.46 |  |  | 595.1 |  |  | 1.875 |  |  | 5.924 |  |  | 233.5 |  |  |  | < | 0.1 | 0.922
2023-08-07 | 2023-08-09 | 13:37 | 6 | 4th & Jersey | MH3279 | [9 empty] | 7.46 | 57.7 | 49.3333 | [6 empty] | 0.93 |  |  | 16.2844 |  |  | 0.39 |  |  | 11 |  | 1.573 |  |  | 617.3 |  |  | 1.963 |  |  | 7.284 |  |  | 253.8 |  |  |  | < | 0.1 | 2.187
2023-08-07 | 2023-08-09 | 14:04 | 7 | 4th & Village | 206B | [9 empty] | 7.26 | 18.2 | 10.3333 | [6 empty] | 0.76 |  |  | 16.2706 |  |  | 3 |  |  | 4.8 |  | 0.961 |  |  | 339.6 |  |  | 1.813 |  |  | 8.838 |  |  | 125.3 |  |  |  | < | 0.1 | 2.252
2023-08-07 | 2023-08-09 | 14:34 | 8 | Albany | 23 | [9 empty] | 8.28 | 42.8 | 17.6667 | [6 empty] | 1.85 |  |  | 11.9802 |  |  | 0.28 |  |  | 17.9 |  | 0.831 |  |  | 211.3 |  |  | 1.237 |  |  | 7.455 |  |  | 76.71 |  |  |  | < | 0.1 | 1.358
2023-08-07 | 2023-08-09 | 14:34 | 9 | Albany | 296 | [9 empty] | 7.08 | 50.5 | 18 | [6 empty] | 1.97 |  |  | 36.6722 |  |  | 0.27 |  |  | 18.1 |  | 0.804 |  |  | 274.3 |  |  | 1.534 |  |  | 13.24 |  |  | 154 |  |  |  | < | 0.1 | 1.453
2023-08-07 | 2023-08-09 | 3:13 | 10 | Cornelius Creek | 1 | [9 empty] | 7.75 | 55.8 | 24 | [6 empty] | 2.65 |  |  | 38.6716 |  |  | 0.29 |  |  | 18.3 |  | 0.678 |  |  | 236.7 |  |  | 1.413 |  |  | 13.44 |  |  | 73.93 |  |  |  | < | 0.1 | 1.077
2023-09-26 | 2023-10-04 | 8:20 | 1 | Forest Lawn | SC-MID | Y | [8 empty] | 8.4 | 51.1 | 1 | < 2.0E+04 [4E+03]1 | 0.1 | 4 | 4000 | < | 20000 |  | < | 0.05 | 0.04813 |  |  | 0.89 |  |  |  | NDb | 0.296 |  |  | 205.8 |  |  | 0.963 |  |  | 0.1 |  |  | 217.3 |  |  |  | < | 0.1 | 0.347
2023-09-26 | 2023-10-04 | 8:42 | 2 | Jefferson & Florida | 229A | [9 empty] | 7.77 | 68.5 | 13.3333 | > 8.0E+06 [TNTC]2 | 0.001 | TNTC | 8000000 | > | 8000000 | 1.42 |  |  | 19.0429 |  |  |  | < | 0.2 | 11.1 |  | 0.424 |  |  | 217.9 |  |  | 1.279 |  |  | 9.328 |  |  | 87.8 |  |  | 1.554 |  |  | 2.129
2023-09-26 | 2023-10-04 | 9:45 | 3 | Hagen & Kerns | 340 | [9 empty] | 7.68 | 101 | 66.6667 | > 8.0E+06 [TNTC]2 | 0.001 | TNTC | 8000000 | > | 8000000 | 1.93 |  |  | 47.269 |  |  |  | < | 0.2 | 19.6 |  | 1.063 |  |  | 168.1 |  |  | 2.178 |  |  | 9.735 |  |  | 80.18 |  |  | 0.1 |  |  | 4.459
2023-09-26 | 2023-10-04 | 10:15 | 4 | Genesee & Kerns | 341A | [9 empty] | 7.99 | 155 | 70 | > 8.0E+06 [TNTC]2 | 0.001 | TNTC | 8000000 | > | 8000000 | 5.11 |  |  | 54.4994 |  |  |  | < | 0.2 | 20.8
2023-09-26 | 2023-10-04 | 10:49 | 5 | Bailey | 338 | [9 empty] | 7.65 | 163 | 65.6667 | 14100000 | 0.001 | 141 | 14100000 | > | 8000001 | 1.81 |  |  | 44.7442 |  |  |  | < | 0.2 | 17.8 |  | 0.385 |  |  | 166.3 |  |  | 1.225 |  |  | 9.456 |  |  | 80.94 |  |  | 0.1 |  |  | 1.172
2023-09-26 | 2023-10-04 | 11:25 | 6 | Ramp to NY33 | 336B | [9 empty] | 8.08 | 140 | 56.3333 | 4000000 | 0.001 | 40 | 4000000 |  | Acceptable | 1.29 |  |  | 37.0325 |  |  |  | < | 0.2 | 15.6 |  | 0.412 |  |  | 155.3 |  |  | 1.094 |  |  | 4.761 |  |  | 100.6 |  |  | 0.1 |  |  | 1.72
2023-09-26 | 2023-10-04 | 12:02 | 7 | E. Delevan | 333 | [9 empty] | 7.82 | 108 | 62.3333 | 8166666.6667 | 0.001 | 82 | 8200000 | > | 8000001 | 0.7 |  |  | 23.4818 |  |  |  | < | 0.2 | 7.85
2023-09-26 | 2023-10-04 | 12:40 | 8 | Colorado Scajaquada | 337 | [9 empty] | 7.74 | 111 | 36.6667 | 7133333.3333 | 0.001 | 71 | 7100000 |  | Acceptable |  | < | 0.05 | 9.2492 |  |  |  | < | 0.2 |  | ND | 0.558 |  |  | 187.7 |  |  | 1.056 |  |  | 8.761 |  |  | 79.4 |  |  | 0.1 |  |  | 2.471
2023-09-26 | 2023-10-04 | 13:02 | 9 | Texas & Kerns | 339 | [9 empty] | 8 | 228 | 101.6667 | > 8.0E+06 [TNTC]2 | 0.001 | TNTC | 8000000 | > | 8000000 | 2.38 |  |  | 49.5875 |  |  | 0.38 |  |  | 22.7 |  | 0.474 |  |  | 286.4 |  |  | 1.372 |  |  | 16.43 |  |  | 106.1 |  |  | 0.1 |  |  | 3.871
2023-09-26 | 2023-10-04 | 13:30 | 10 | Upper | SC-UP | Y | [8 empty] | 8.61 | 115 | 9 | < 2.0E+04 [3E+03]1 | 0.1 | 3 | 3000 | < | 20000 |  | < | 0.05 | 0.039054 |  |  |  | < | 0.2 |  | NDb | 0.256 |  |  | 20538 |  |  | 0.818 |  |  | 0.395 |  |  | 73.14 |  |  | 0.1 |  |  | 0.387
2023-11-09 | 2023-11-14 | 8:30 | 1 |  | CAZ-UP | Y |  | 11.62 | 6.9 | [5 empty] | 8.35 | 2.25 | 6.1333 | 54.6667 | 50 | 27 | 54 |  |  |  | < | 0.05 | 0.075633 |  |  | 0.71 |  |  |  | NDb | 0.2 |  |  | 144.1 |  |  | 0.953 |  |  | 6.077 |  |  | 13.77 |  |  |  | < | 0.1 | 0.218
2023-11-09 | 2023-11-14 | 8:50 | 2 | S. Legion | 122 |  |  | 2.82 | 13.9 | [5 empty] | 8.32 | 29.4 | 48.4 | 1666666.6667 | 0.01 | 17 | 170000 |  | Acceptable | 2.2 |  |  | 60.0028 |  |  | 0.3 |  |  | 23.7 |  | 0.521 |  |  | 596.7 |  |  | 1.171 |  |  | 17.35 |  |  | 33.63 |  |  | 3.697 |  |  | 0.838
2023-11-09 | 2023-11-14 | 9:25 | 3 | Bailey & Littell | 104 |  |  | 2.78 | 13 | [5 empty] | 7.8 | 27.7 | 30.4 | 1333333.3333 | 0.01 | 13 | 130000 |  | Acceptable | 1.73 |  |  | 38.3141 |  |  | 0.38 |  |  | 15.2 |  | 0.459 |  |  | 346.5 |  |  | 1.313 |  |  | 7.565 |  |  | 32.98 |  |  | 0.238 |  |  | 1.51
2023-11-09 | 2023-11-14 | 9:55 | 4 | Carroll & Hydraulic | 67 |  |  | 4.73 | 12.7 | [5 empty] | 7.81 | 17.2 | 24.4 | 310000 | 0.1 | 3 | 3000 |  | Acceptable | 0.78 |  |  | 24.0759 |  |  | 0.45 |  |  | 8.7 |  | 1.286 |  |  | 770.2 |  |  | 1.594 |  |  | 7.29 |  |  | 30.9 |  |  | 0.13 |  |  | 4.108
2023-11-09 | 2023-11-14 | 10:20 | 5 | Babcock | 97 |  |  | 6.7 | 14.9 | [5 empty] | 8.1 | 12.9 | 18.6667 | < 2.0E+05 [3E+04]3 | 0.1 | 3 | 3000 |  | Acceptable | BDL | < | 0.05 | 5.0165 |  |  | 1.2 |  |  | 1.39 |  | 0.646 |  |  | 350.7 |  |  | 1.097 |  |  | 12.03 |  |  | 30.9 |  |  | 0.115 |  |  | 6.611
2023-11-09 | 2023-11-14 | 10:40 | 6 | Smith St. | 375 |  |  | 5.25 | 12.4 | [5 empty] | 8.22 | 340 | 243.4667 | < 2.0E+05 [1E+04]3 | 0.1 | 1 | 1000 |  | Acceptable | 0.76 |  |  | 3.6194 |  |  | 1.93 |  |  | 2.46 |  | 6.082 |  |  | 519.4 |  |  | 4.864 |  |  | 37.23 |  |  | 151.5 |  |  | 0.41 |  |  | 77.38
2023-11-09 | 2023-11-14 | 11:00 | 7 | Swan & Hamburg | 65 |  |  | 3.41 | 12.9 | [5 empty] | 7.89 | 18.4 | 35.0667 | 300000 | 0.1 | 30 | 30000 |  | Acceptable | 2.35 |  |  | 20.7096 |  |  | 0.4 |  |  | 8.4 |  | 1.102 |  |  | 668 |  |  | 1.453 |  |  | 8.951 |  |  | 39.11 |  |  | 0.066 |  |  | 7.425
2023-11-09 | 2023-11-14 | 11:20 | 8 | Oak & Smith | 326 |  |  | 5.98 | 13.4 | [5 empty] | 7 | 67.5 | 77.7778 | 610000 | 0.1 | 61 | 61000 |  | Acceptable | 0.86 |  |  | 10.1238 |  |  | 0.59 |  |  | 12.8 |  | 0.619 |  |  | 235.9 |  |  | 1.466 |  |  | 14.77 |  |  | 60.02 |  |  | 0.066 |  |  | 1.235
2023-11-09 | 2023-11-14 | 11:40 | 9 | Louisiana | 137 |  |  | 5.12 | 13.1 | [5 empty] | 8.2 | 26.1 | 12.6667 | 1333333.3333 | 0.01 | 13 | 130000 |  | Acceptable | 1.51 |  |  | 20.352 |  |  | 0.29 |  |  | 8.5 |  | 0.265 |  |  | 314.7 |  |  | 0.806 |  |  | 4.342 |  |  | 18.19 |  |  | 1.191 |  |  | 0.373
2023-11-09 | 2023-11-14 | 12:00 | 10 | Ohio St. bridge | BUF-DWN | Y |  | 10.42 | 8.9 | [5 empty] | 8.23 | 5.59 | 13.7333 | 114.6667 | 50 | 57 | 114 |  | Acceptable |  | < | 0.05 | 0.20847 |  |  | 0.4 |  |  | 0.35 |  | 0.912 |  |  | 870 |  |  | 1.381 |  |  | 3.814 |  |  | 15.63 |  |  |  | < | 0.1 | 1.235
2023-11-09 | 2023-11-14 | 13:05 | 11 | Harlem | BUF-UP | Y |  | 12.06 | 8.6 | [5 empty] | 8.4 | 2.36 | 2.1333 | 96 | 50 | 48 | 96 |  | Acceptable |  | < | 0.05 | 0.078658 |  |  |  | < | 0.2 | 0.32 |  | 0.244 |  |  | 193.1 |  |  | 0.991 |  |  | 2.122 |  |  | 9.612 |  |  |  | < | 0.1 | 0.125
2024-03-10 | 2024-03-14 | 8:10 | 1 | Cheektowaga Town Park | SC-UP | Y |  | 7.79 | 7.3 | [5 empty] | 8.67 | 5.92 | 2.6667 | 50.6667 | 100 | 51 | 51 |  | Acceptable |  | < | 0.05 |  | < | 0.01 | 0.26 |  |  | 0.26 |  | 0.599 |  |  | 337.9 |  |  | 0.972 |  |  | 3.083 |  |  | 14.8 |  |  |  | < | 0.1 |  | < | 0.1
2024-03-10 | 2024-03-14 | 8:55 | 2 | Forest Lawn | SC-MID | Y |  | 8.85 | 8.5 | [5 empty] | 8.76 | 2.98 | 18.5333 | > 400 [TNTC] | 50 | TNTC | 400 | > | 400 |  | < | 0.05 |  | < | 0.01 | 0.48 |  |  |  | NDb | 0.407 |  |  | 84.08 |  |  | 0.951 |  |  | 2.126 |  |  | 10.06 |  |  |  | < | 0.1 |  | < | 0.1
2024-03-10 | 2024-03-14 | 9:20 | 3 | Lower Scajaquada | SC-DWN-West | Y |  | 10.14 | 9.7 | [5 empty] | 8.48 | 8.52 | 14.6667 | 28.3333 | 100 | 28 | 28 |  | Acceptable |  | < | 0.05 | 0.0452 |  |  | 0.35 |  |  |  | NDb | 0.77 |  |  | 393.7 |  |  | 1.362 |  |  | 2.911 |  |  | 19.79 |  |  |  | < | 0.1 | 1.34
2024-03-10 | 2024-03-14 | 9:40 | 4 | Lower Scajaquada (mouth) | SC-DWN-Mouth | Y |  | 11.44 | 6.5 | [5 empty] | 8.17 | 4.22 | 3.8667 | > 400 [TNTC] | 50 | TNTC | 400 | > | 400 |  | < | 0.05 | 0.0857 |  |  | 0.26 |  |  | 0.16 |  | 0.478 |  |  | 248.1 |  |  | 1.167 |  |  | 2.219 |  |  | 19.31 |  |  |  | < | 0.1 |  | < | 0.1
2024-03-10 | 2024-03-14 | 10:05 | 5 | W. Ferry Drawbridge | BRC-Ferry | Y |  | 11.65 | 6.7 | [5 empty] | 8.39 | 6.65 | 21.3333 | > 400 [TNTC] | 50 | TNTC | 400 | > | 400 |  | < | 0.05 | 0.0765 |  |  | 0.26 |  |  | 0.37 |  | 0.421 |  |  | 128.6 |  |  | 0.864 |  |  | 1.467 |  |  | 9.369 |  |  |  | < | 0.1 | 1.841
2024-03-10 | 2024-03-14 | 11:05 | 6 | FLW Boathouse | BRC-Wright | Y |  | 11.89 | 6.5 | [5 empty] | 8.53 | 4.65 | 8 | 23 | 100 | 23 | 23 |  | Acceptable |  | < | 0.05 | 0.0395 |  |  | 0.27 |  |  | 0.11 |  | 0.326 |  |  | 91.79 |  |  | 0.818 |  |  | 1.005 |  |  | 15.37 |  |  |  | < | 0.1 | 1.648
2024-03-10 | 2024-03-14 | 11:50 | 7 | Ohio St. Bridge | BUF-DWN | Y |  | 11.67 | 6.7 | [5 empty] | 8.49 | 6.84 | 4.9333 | 21.3333 | 100 | 21 | 21 |  | Acceptable |  | < | 0.05 | 0.0171 |  |  | 0.54 |  |  |  | NDb | 0.302 |  |  | 220.2 |  |  | 0.797 |  |  | 1.42 |  |  | 7.401 |  |  |  | < | 0.1 | 1.535
2024-03-10 | 2024-03-14 | 12:15 | 8 | Smith St. ILS | 375 |  |  | 8.01 | 9.8 | [5 empty] | 8 | 8.54 | 8.6667 | < 2.0E+05 [no colonies, < 1E+04]4 | 0.1 | 0 | 0 | < | 10000 | 0.186 |  |  | 0.415 |  |  | 0.47 |  |  | 28.7 |  | 0.848 |  |  | 263.3 |  |  | 0.95 |  |  | 2.359 |  |  | 15.65 |  |  |  | < | 0.1 | 3.853
| 2024-03-14 | 12:25 | blank** | blank - after sewer site | [10 empty] | 7.73 | 1.95 | 5.7333 | < 20 [7] | 100 | 7 | 7 |  | Acceptable |  | < | 0.05 |  | < | 0.01 |  | < | 0.2 | 0.24 |  | 33.77 |  |  | 317.9 |  |  | 24.11 |  |  | 21.56 |  |  | 29.62 |  |  |  | < | 0.1 | 3.084
2024-03-10 | 2024-03-14 | 12:50 | 9 | Warren Spahn Way Bridge | CAZ-UP | Y |  | 12.7 | 9.1 | [5 empty] | 8.19 | 4.16 | 27.6 | 39.3333 | 100 | 39 | 39 |  | Acceptable |  | < | 0.05 |  | < | 0.01 | 0.23 |  |  | 0.96 |  | 0.378 |  |  | 165.4 |  |  | 0.716 |  |  | 1.034 |  |  | 8.06 |  |  |  | < | 0.1 |  | < | 0.1
2024-03-10 | 2024-03-14 | 13:30 | 10 | Harlem Rd. S of Clinton | BUF-UP | Y |  | 11.1 | 10.8 | [5 empty] | 8.56 | 6.13 | 8.2667 | 48 | 100 | 48 | 48 |  | Acceptable |  | < | 0.05 | 0.0194 |  |  | 0.61 |  |  | 0.35 |  | 0.421 |  |  | 338.5 |  |  | 1.049 |  |  | 1.803 |  |  | 11.59 |  |  |  | < | 0.1 | 1.78
| 2024-03-14 | 13:45 | blank* | blank - EOD | [13 empty] | < 20 [3] | 100 | 3 | 3 |  | *blank* | [11 empty] | 0.299 |  |  | 12.52 |  |  | 0.569 |  |  | 2.768 |  |  | 22.3 |  |  |  | < | 0.1 | 3.468
2024-05-27 | 2024-05-28 | 13:20 | blank | [32 empty] | < | 0.1 |  | < | 0.1 |  | < | 0.1 | 2.794 |  |  | 8.285 |  |  | 2.576 |  |  |  | < | 0.1
2024-05-27 | 2024-05-28 | 13:33 | 1 |  | 206B |  |  | 2.53 | - | [26 empty] | < | 0.1 | 135.4 |  |  |  | < | 0.1 | 13.18 |  |  | 24.24 |  |  | 2.255 |  |  | 2.564
2024-05-27 | 2024-05-28 | 14:33 | 2 |  | 206B |  |  | 1.63 | 18 | [5 empty] | 7.42 | 22.4 | 38.6667 | 2766666.6667 | 0.001 | 28 | 2800000 |  | Acceptable | 1.1968 |  |  | 7.283 |  |  | < 0.2 | < | 0.2 |  | ND |  | < | 0.1 | 630.9 |  |  |  | < | 0.1 | 44.16 |  |  | 141.8 |  |  | 2.893 |  |  | 6.114
2024-05-27 | 2024-05-28 | 15:33 | 3 |  | 206B |  |  | 1.99 | 17.5 | [26 empty] | < | 0.1 | 100.7 |  |  |  | < | 0.1 | 11.81 |  |  | 22.48 |  |  | 1.862 |  |  | 1.077
2024-05-27 | 2024-05-28 | 16:33 | 4 |  | 206B |  |  | 1.87 | 17.8 | [5 empty] | 7.41 | 31.4 | 44.6667 | > 8.0E+06 [1.09E+07]2 | 0.001 | 109 | 10900000 | > | 8000000 | 1.5392 |  |  | 2.0009 |  |  | 0.66 |  |  | 18.6 |  |  | < | 0.1 | 380.3 |  |  |  | < | 0.1 | 59.58 |  |  | 66.44 |  |  | 1.382 |  |  | 5.525
2024-05-27 | 2024-05-28 | 17:33 | 5 |  | 206B |  |  | 1.79 | 16.6 | [5 empty] | 7.43 | 41.2 | 52 | 3833333.3333 | 0.001 | 38 | 3800000 |  | Acceptable | 1.3044 |  |  | 4.4007 |  |  | 0.42 |  |  | 19.7 |  |  | < | 0.1 | 1007 |  |  |  | < | 0.1 | 34.16 |  |  | 111.8 |  |  | 1.615 |  |  | 17.87
2024-05-27 | 2024-05-28 | 18:03 | 6 |  | 206B |  |  | 6.49 | 17 | [5 empty] | 7.37 | 145 | 211.3333 | 5633333.3333 | 0.001 | 56 | 5600000 |  | Acceptable | 1.0435 |  |  | 3.6908 |  |  | 0.59 |  |  | 8.6 |  |  | < | 0.1 | 4014 |  |  |  | < | 0.1 | 198.9 |  |  | 934.1 |  |  | 4.477 |  |  | 120.7
2024-05-27 | 2024-05-28 | 18:33 | 7 |  | 206B |  |  | 3.44 | 16.4 | [5 empty] | 7.32 | 52.8 | 48.4444 | 2666666.6667 | 0.001 | 27 | 2700000 |  | Acceptable | 1.0174 |  |  | 6.4658 |  |  | 0.51 |  |  | 8.8 |  |  | < | 0.1 | 1223 |  |  |  | < | 0.1 | 107.9 |  |  | 302.7 |  |  | 1.617 |  |  | 44.4
2024-05-27 | 2024-05-28 | 19:03 | 8 |  | 206B |  |  | 5.18 | 16.6 | [5 empty] | 7.41 | 74.7 | 78.8889 | 533333.3333 | 0.01 | 53 | 530000 |  | Acceptable | 0.6685 |  |  | 7.5031 |  |  | 0.48 |  |  | 2.6 |  |  | < | 0.1 | 3607 |  |  |  | < | 0.1 | 90.77 |  |  | 558.6 |  |  | 2.628 |  |  | 119.6
2024-06-09 | 2024-06-18 | 8:24 | blank | [11 empty] | 5.85 | [19 empty] | 0.156 |  |  | 15.45 |  |  |  | < | 0.1 | 0.884 |  |  | 9.561 |  |  | 0.25 |  |  |  | < | 0.1 |  | < | 0.1
2024-06-09 | 2024-06-18 | 8:33 | 1 | Cheektowaga Town Park | SC-UP | Y |  | 4.06 | - | [5 empty] | 7.76 | 2.45 | 12.93 | 34000 | 0.1 | 34.3333 | 34333.3333 |  | Acceptable | 0.55 |  |  | 0.03 |  |  | 0.26 |  |  | 0.69 |  | 0.503 |  |  | 249.3 |  |  | 5.943 |  |  | 1.403 |  |  | 11.4 |  |  | 2.347 |  |  | 0.168 |  |  |  | < | 0.1
2024-06-18 | 2024-06-18 | 9:38 | 2 | Forest Lawn | SC-MID | Y |  | 7.91 | 21.7 | [5 empty] | 7.66 | 277 | 418.22 | > 8.0E+04 [1.62E+05] | 0.1 | 161.6667 | 161666.6667 | > | 80000 | 1.1 |  |  | 0.75 |  |  | 0.28 |  |  | 1.84 |  | 35.24 |  |  | 10490 |  |  | 36.91 |  |  | 989.6 |  |  | 1086 |  |  | 2.426 |  |  | 391.5 |  |  | 0.342
2024-06-18 | 2024-06-18 | 10:18 | 3 | Cheektowaga Town Park | SC-UP | Y |  | 7.46 | 22.2 | [5 empty] | 7.84 | 80 | 127.11 | 1900 | 1 | 19 | 1900 |  | Acceptable | 0.33 |  |  | 0.29 |  |  |  | < | 0.2 | 0.83 |  | 4.494 |  |  | 1481 |  |  | 7.776 |  |  | 17.67 |  |  | 158.1 |  |  | 0.754 |  |  | 13.83 |  |  |  | < | 0.1
2024-06-18 | 2024-06-18 | 10:45 | 4 | Forest Lawn | SC-MID | Y |  | 7.48 | 22.6 | [5 empty] | 7.59 | 165 | 178.44 | > 8.0E+04 [TNTC] | 0.1 | TNTC | 80000 | > | 80000 | 1.45 |  |  | 0.62 |  |  | 0.93 |  |  | 2.34 |  | 8.878 |  |  | 2658 |  |  | 11.43 |  |  | 61.98 |  |  | 305.1 |  |  | 1.293 |  |  | 77.58 |  |  |  | < | 0.1
2024-06-18 | 2024-06-18 | 11:45 | 5 | Lower Scajaquada | SC-DWN-West | Y |  | 4.87 | 22.6 | [5 empty] | 7.5 | 13.7 | 15.6 | 420 | 10 | 42 | 420 |  | Acceptable | 0.36 |  |  | 0.1 |  |  | 0.32 |  |  |  | ND | 0.785 |  |  | 588.9 |  |  | 19.57 |  |  | 3.611 |  |  | 28.27 |  |  | 0.076 |  |  | 3.444 |  |  |  | < | 0.1
2024-06-18 | 2024-06-18 | 12:17 | 6 | Lower Scajaquada (mouth) | SC-DWN-Mouth | Y | [8 empty] | 8.48 | 2.54 | 5.87 | 290 | 10 | 29.3333 | 293.3333 |  | Acceptable |  | < | 0.05 |  | < | 0.01 | 0.33 |  |  |  | ND | 0.34 |  |  | 133 |  |  | 5.182 |  |  | 1.113 |  |  | 8.852 |  |  | 0.032 |  |  | 0.354 |  |  |  | < | 0.1
2024-06-18 | 2024-06-18 | 12:45 | 7 | International RR Bridge | BRC-IRR Bridge | Y |  | 10.38 | 24.4 | [5 empty] | 8.69 | 1.65 | 3.2 | < 20 [11] | 100 | 10.6667 | 10.6667 |  | 20 |  | < | 0.05 |  | < | 0.01 | 0.35 |  |  |  | ND | 0.274 |  |  | 93.95 |  |  | 4.659 |  |  | 0.849 |  |  | 7.698 |  |  | 0.034 |  |  | 0.097 |  |  |  | < | 0.1
2024-06-18 | 2024-06-18 | 1:03 | 8 | W. Ferry Drawbridge | BRC-Ferry | Y |  | 9.4 | 22.9 | [5 empty] | 8.51 | 2.79 | 1.33 | < 2.0E+03 [1.7E+03] | 1 | 17.3333 | 1733.3333 |  | 2000 |  | < | 0.05 |  | < | 0.01 | 0.33 |  |  |  | ND | 0.063 |  |  |  | < | 0.1 |  | < | 0.1 |  | < | 0.1 |  | < | 0.1 |  | < | 0.1 |  | < | 0.1 |  | < | 0.1
2024-06-18 | 2024-06-18 | 1:32 | 9 | FLW Boathouse | BRC-Wright | Y |  | 9.36 | 22.8 | [5 empty] | 8.5 | 6.03 | 2 | 200 | 10 | 20 | 200 |  | Acceptable |  | < | 0.05 | 0.04 |  |  | 0.42 |  |  |  | ND | 0.447 |  |  | 165.6 |  |  | 4.236 |  |  | 1.277 |  |  | 10.31 |  |  | 0.613 |  |  | 0.789 |  |  |  | < | 0.1
2024-07-09 | 2024-07-10 | 12:15 | blank | [31 empty] | 0.266 |  |  | 51.04 |  |  | 0.431 |  |  | 17.21 |  |  | 87.06 |  |  | 0.067 |  |  | 1.023 |  |  | 0.114
2024-07-09 | 2024-07-10 | 12:27 | 1 |  | 296 |  |  | 6.35 | 22.4 | [5 empty] | 7.46 | 40.6 | 38.8 | > 8.0E+05 [1.00E+06] | 0.01 | 100 | 1000000 | > | 8000000 |  | < | 0.5 | 2.96 |  |  | 1.13 |  |  | 10.9 |  | 3.768 |  |  | 888 |  |  | 1.984 |  |  | 47.53 |  |  | 163.4 |  |  | 6.178 |  |  | 28.87 |  |  | 0.231
2024-07-09 | 2024-07-10 | 12:33 | 2 |  | 23 |  |  | 6.45 | 23.3 | [5 empty] | 7.52 | 41.7 | 46.13 | 2900000 | 0.001 | 29 | 2900000 |  | Acceptable |  | < | 0.5 | 3.51 |  |  | 1.26 |  |  | 12 |  | 1.826 |  |  | 713.6 |  |  | 2.053 |  |  | 44.32 |  |  | 123.2 |  |  | 2.397 |  |  | 21.93 |  |  | 0.125
2024-07-09 | 2024-07-10 | 13:28 | 3 |  | 296 |  | 0.01 | 5.99 | 22.2 | [5 empty] | 7.62 | 36.2 | 34.4 | 3400000 | 0.001 | 34 | 3400000 |  | Acceptable |  | < | 0.5 | 4.88 |  |  | 1.24 |  |  | 7.3 |  | 1.101 |  |  | 558.5 |  |  | 1.88 |  |  | 33.87 |  |  | 79.65 |  |  | 2.313 |  |  | 10.45 |  |  |  | < | 0.1
2024-07-09 | 2024-07-10 | 13:37 | 4 |  | 23 |  | 0.65 | 6.61 | 22.6 | [5 empty] | 7.69 | 67.3 | 40.53 | 7400000 | 0.001 | 73.6667 | 7366666.6667 |  | Acceptable |  | < | 0.5 | 4.82 |  |  | 1.22 |  |  | 15.1 |  | 1.182 |  |  | 380.4 |  |  | 1.696 |  |  | 23.3 |  |  | 73.86 |  |  | 1.705 |  |  | 7.417 |  |  |  | < | 0.1
2024-07-09 | 2024-07-10 | 14:32 | 5 |  | 23 |  | 0.07 | 6.34 | 23.3 | [5 empty] | 7.77 | 36.9 | 34 | 6600000 | 0.001 | 66.3333 | 6633333.3333 |  | Acceptable |  | < | 0.5 | 5.37 |  |  | 1.12 |  |  |  | ND | 1.05 |  |  | 544.1 |  |  | 1.935 |  |  | 52.85 |  |  | 127.5 |  |  | 1.319 |  |  | 9.86 |  |  |  | < | 0.1
2024-07-09 | 2024-07-10 | 15:12 | 6 |  | 23 |  | 0.27 | 7.01 | 23.8 | [5 empty] | 7.67 | 143 | 167.11 | 7200000 | 0.001 | 72 | 7200000 |  | Acceptable |  | < | 0.5 | 4.05 |  |  | 1.12 |  |  | 9.8 |  | 3.044 |  |  | 1238 |  |  | 3.391 |  |  | 45.6 |  |  | 167.3 |  |  | 1.409 |  |  | 57.71 |  |  |  | < | 0.1
2024-07-09 | 2024-07-10 | 15:33 | 7 |  | 23 |  | 0.73 | 7.08 | 24.5 | [5 empty] | 7.57 | 146 | 176.89 | 5500000 | 0.001 | 54.6667 | 5466666.6667 |  | Acceptable |  | < | 0.5 | 2.96 |  |  | 1.22 |  |  | 5.6 |  | 5.309 |  |  | 1145 |  |  | 4.649 |  |  | 78.32 |  |  | 263.5 |  |  | 1.762 |  |  | 125.5 |  |  |  | < | 0.1
2024-07-09 | 2024-07-10 | 15:53 | 8 |  | 23 |  | 0.49 | 7.11 | 22.4 | [5 empty] | 7.51 | 99.3 | 123.78 | 5900000 | 0.001 | 59.3333 | 5933333.3333 |  | Acceptable |  | < | 0.5 | 2.39 |  |  | 1.25 |  |  | 3.6 |  | 4.068 |  |  | 816.7 |  |  | 3.835 |  |  | 73.85 |  |  | 212.4 |  |  | 2.099 |  |  | 91.13 |  |  |  | < | 0.1
2024-07-09 | 2024-07-10 | 16:12 | 9 |  | 23 |  | 0.13 | 7.06 | 24.8 | [5 empty] | 7.54 | 84.3 | 77.07 | 2300000 | 0.001 | 23 | 2300000 |  | Acceptable |  | < | 0.5 | 1.99 |  |  | 1.34 |  |  | 5.7 |  | 2.478 |  |  | 1029 |  |  | 2.374 |  |  | 52.86 |  |  | 137.9 |  |  | 3.402 |  |  | 40.18 |  |  |  | < | 0.1
little recently | 2024-07-25 | 8:15 | blank | [11 empty] | 6.59
little recently | 2024-07-25 | 8:26 | 1 | Cheektowaga Town Park | SC-UP | Y |  | 6.04 | 21.6 | [5 empty] | 7.79 | 4.71 | 4 | 4100 | 1 | 41 | 4100 |  | Acceptable | 0.105 |  |  | 0.01 |  |  | 0.7 |  |  | 0.37 |  |  | < | 0.1 | 231.5 |  |  |  | < | 0.1 |  | < | 0.1 | 18.43 |  |  | 1.474 |  |  | 0.29
little recently | 2024-07-25 | 9:00 | 2 | Forest Lawn | SC-MID | Y |  | 7.61 | 21.9 | [5 empty] | 8.06 | 1.64 | 10.27 | 5800 | 1 | 58 | 5800 |  | Acceptable | 0.092 |  |  | 0.02 |  |  | 0.9 |  |  | 0.23 |  |  | < | 0.1 | 139.4 |  |  |  | < | 0.1 |  | < | 0.1 | 11.08 |  |  | 1.473 |  |  | 0.272
little recently | 2024-07-25 | 9:25 | 3 | Lower Scajaquada | SC-DWN-West | Y |  | 3.73 | 23.1 | [5 empty] | 7.58 | 1.39 | 12.93 | 210 | 10 | 21 | 210 |  | Acceptable | 0.091 |  |  | 0.08 |  |  | 0.47 |  |  | 0.28 |  |  | < | 0.1 | 323.9 |  |  |  | < | 0.1 |  | < | 0.1 | 19.78 |  |  | 0.05 |  |  | 0.811
little recently | 2024-07-25 | 9:40 | 4 | Lower Scajaquada (mouth) | SC-DWN-Mouth | Y |  | 5.26 | 23.7 | [5 empty] | 7.95 | 1.23 | 8.4 | 340 | 10 | 34 | 340 |  | Acceptable |  | < | 0.05 | 0.04 |  |  | 0.27 |  |  | 0.26 |  |  | < | 0.1 | 247.3 |  |  |  | < | 0.1 |  | < | 0.1 | 11.16 |  |  | 0.027 |  |  | 0.111
little recently | 2024-07-25 | 10:10 | 5 | International RR Bridge | BRC-IRR Bridge | Y |  | 7.75 | 25 | [5 empty] | 8.37 | 2.36 | 7.2 | 36 | 100 | 36 | 36 |  | Acceptable |  | < | 0.05 |  | < | 0.01 |  | < | 0.2 | 0.37 |  |  | < | 0.1 | 124.5 |  |  |  | < | 0.1 | 13.8 |  |  | 36.23 |  |  | 0.079 |  |  | 1.943
little recently | 2024-07-25 | 10:30 | 6 | W. Ferry Drawbridge | BRC-Ferry | Y |  | 9.02 | 25.2 | [5 empty] | 8.66 | 2.24 | 16.53 | < 200 [1.3E+02] | 10 | 13 | 130 | < | 200 |  | < | 0.05 |  | < | 0.01 |  | < | 0.2 | 0.31 |  |  | < | 0.1 | 72.45 |  |  |  | < | 0.1 |  | < | 0.1 | 6.067 |  |  | 0.024 |  |  | 0.093
little recently | 2024-07-25 | 11:24 | 7 | FLW Boathouse | BRC-Wright | Y |  | 8.05 | 24.9 | [5 empty] | 7.77 | 5.53 | 8.8 | < 20 [1.7E+01] | 100 | 17 | 17 | < | 20 |  | < | 0.05 | 0.06 |  |  | 0.27 |  |  | 0.07 |  |  | < | 0.1 | 158.2 |  |  |  | < | 0.1 |  | < | 0.1 | 9.787 |  |  | 0.932 |  |  | 0.175
little recently | 2024-07-25 | 11:45 | 8 | Ohio St. Bridge | BUF-DWN | Y |  | 4.21 | 25.1 | [5 empty] | 7.59 | 47.9 | 32 | < 200 [1.2E+02] | 10 | 12 | 120 | < | 200 | 0.125 |  |  | 0.38 |  |  | 1.18 |  |  | 0.83 |  |  | < | 0.1 | 1109 |  |  |  | < | 0.1 | 7.4 |  |  | 28.2 |  |  | 0.074 |  |  | 3.625
little recently | 2024-07-25 | 12:20 | 9 | Warren Spahn Way Bridge | CAZ-UP | Y |  | 8.57 | 24 | [5 empty] | 8.04 | 5.11 | 4.4 | 710 | 10 | 71 | 710 |  | Acceptable |  | < | 0.05 | 0.02 |  |  | 0.28 |  |  |  | ND |  | < | 0.1 | 197.7 |  |  |  | < | 0.1 |  | < | 0.1 | 7.918 |  |  | 0.242 |  |  | 0.177
little recently | 2024-07-25 | 12:50 | 10 | Harlem Rd. S of Clinton | BUF-UP | Y |  | 8.61 | 25 | [5 empty] | 7.96 | 7.36 | 11.07 | 480 | 10 | 48 | 480 |  | Acceptable |  | < | 0.05 | 0.03 |  |  | 0.28 |  |  | 0.29 |  |  | < | 0.1 | 299.8 |  |  |  | < | 0.1 |  | < | 0.1 | 8.075 |  |  | 0.037 |  |  | 0.706
9/9/2024* | 2024-09-10 | 8:00 | blank | [32 empty] | < | 0.1 | 27.48 |  |  |  | < | 0.1 | 3.429 |  |  | 10.45 |  |  |  | < | 0.1 |  | < | 0.1
2024-09-09 | 2024-09-10 | 8:10 | 1 | Cheektowaga Town Park | SC-UP | Y |  | 7.54 | 17.5 | [6 empty] | 28.2 | 24 | > 8.0E+03 [1.03E+04] | 1 | 102.6667 | 10266.6667 | > | 8000 | 1.0995 |  |  | 0.104 |  |  | 0.96 |  |  | 0.78 |  | 1.237 |  |  | 1169 |  |  | 1.313 |  |  | 19.54 |  |  | 93.38 |  |  | 2.228 |  |  | 6.934 |  |  |  | < | 0.1
2024-09-09 | 2024-09-10 | 8:40 | 2 | Forest Lawn | SC-MID | Y |  | 8.45 | 17.7 | [6 empty] | 35.2 | 33.47 | 51000 | 0.01 | 51 | 510000 |  | Acceptable |  | < | 0.05 | 0.088 |  |  | 0.96 |  |  | 1.79 |  | 1.636 |  |  | 1271 |  |  | 1.555 |  |  | 23.71 |  |  | 89.83 |  |  | 4.22 |  |  | 10.1 |  |  |  | < | 0.1
2024-09-09 | 2024-09-10 | 9:10 | 3 | Lower Scajaquada | SC-DWN-West | Y |  | 4.27 | 17.2 | [6 empty] | 5.47 | 3.87 | 72000 | 0.01 | 71.6667 | 716666.6667 |  | Acceptable | 0.8295 |  |  | 0.234 |  |  | 0.62 |  |  | 0.84 |  | 0.638 |  |  | 215.2 |  |  | 0.485 |  |  | 10.09 |  |  | 20.78 |  |  |  | < | 0.1 | 1.214 |  |  |  | < | 0.1
2024-09-09 | 2024-09-10 | 9:25 | 4 | Lower Scajaquada (mouth) | SC-DWN-Mouth | Y |  | 4.94 | 18.3 | [6 empty] | 2.3 | 1.87 | 5800 | 0.01 | 58 | 580000 |  | Acceptable |  | < | 0.05 | 0.095 |  |  | 0.42 |  |  | 0.77 |  |  | < | 0.1 | 140.4 |  |  | 0.4 |  |  | 6.597 |  |  | 19.48 |  |  |  | < | 0.1 | 1.107 |  |  |  | < | 0.1
2024-09-09 | 2024-09-10 | 9:40 | 5 | International RR Bridge | BRC-IRR Bridge | Y |  | 6.56 | 18.3 | [6 empty] | 1.55 | 7.73 | > 8.0E+02 [1.13E+03] | 10 | 113 | 1130 | > | 800 |  | < | 0.05 | 0.09 |  |  | 0.28 |  |  | 0.43 |  |  | < | 0.1 | 327.9 |  |  | 0.743 |  |  | 18.36 |  |  | 74.9 |  |  |  | < | 0.1 | 0.681 |  |  |  | < | 0.1
2024-09-09 | 2024-09-10 | 10:05 | 6 | W. Ferry Drawbridge | BRC-Ferry | Y |  | 6.45 | 20.2 | [6 empty] | 4 | 11.07 | > 8.0E+03 [1.18E+04] | 1 | 118 | 11800 | > | 800 |  | < | 0.05 | 0.095 |  |  | 0.29 |  |  | 0.7 |  |  | < | 0.1 | 307.5 |  |  | 0.523 |  |  | 9.191 |  |  | 76.87 |  |  |  | < | 0.1 | 1.975 |  |  |  | < | 0.1
2024-09-09 | 2024-09-10 | 10:30 | 7 | FLW Boathouse | BRC-Wright | Y |  | 8.43 | 19.7 | [6 empty] | 2.81 | 3.6 | 21 | 100 | 21 | 21 |  | Acceptable |  | < | 0.05 | 0.012 |  |  |  | < | 0.2 | 0.43 |  |  | < | 0.1 | 128.4 |  |  | 0.115 |  |  | 2.443 |  |  | 0.636 |  |  | 0.981 |  |  |  | < | 0.1 |  | < | 0.1
2024-09-09 | 2024-09-10 | 11:10 | 8 | Ohio St. Bridge | BUF-DWN | Y |  | 6.15 | 20 | [6 empty] | 5.59 | 6.93 | 460 | 10 | 46 | 460 |  | Acceptable |  | < | 0.05 | 0.136 |  |  | 0.37 |  |  | 0.67 |  |  | < | 0.1 | 372.7 |  |  | 0.656 |  |  | 5.147 |  |  | 20.71 |  |  |  | < | 0.1 | 0.952 |  |  |  | < | 0.1
2024-09-09 | 2024-09-10 | 11:40 | 9 | Warren Spahn Way Bridge | CAZ-UP | Y |  | 9.21 | 18.4 | [6 empty] | 9.89 | 7.47 | > 8.0E+02 [9.6E+02] | 10 | 96 | 960 | > | 800 |  | < | 0.05 |  | < | 0.01 | 0.63 |  |  | 0.63 |  |  | < | 0.1 | 462.6 |  |  | 0.982 |  |  | 21.67 |  |  | 188.2 |  |  |  | < | 0.1 | 4.473 |  |  |  | < | 0.1
2024-09-09 | 2024-09-10 | 12:00 | 10 | Harlem Rd. S of Clinton | BUF-UP | Y |  | 8.62 | 18.9 | [6 empty] | 25.2 | 16.4 | 7300 | 1 | 73 | 7300 |  | Acceptable | 0.255 |  |  | 0.032 |  |  | 0.56 |  |  | 0.59 |  |  | < | 0.1 | 654.7 |  |  | 1.421 |  |  | 8.47 |  |  | 32.64 |  |  |  | < | 0.1 | 3.672 |  |  |  | < | 0.1
> 10 days | 2024-10-22 | 7:45 | blank |  |  |  | 5.91 | [7 empty] | 5.91 | [20 empty] | < | 0.1 | 0.376 |  |  |  | < | 0.1 |  | < | 0.1 | 2.763 |  |  |  | < | 0.1 |  | < | 0.1 |  | < | 0.1
> 10 days | 2024-10-22 | 7:55 | 1 | Cheektowaga Town Park | SC-UP | Y | 8.01 | 7.28 | 12.9 | 1.2 |  |  |  |  | 8.01 | 8.66 | 6.8 | 133.3333 | 10 | 13.3333 | 133.3333 | < | 200 | 0.1775 |  |  | 0.0561 |  |  | 0.95 |  |  | 0.775 |  | 1.228 |  |  | 610.8 |  |  | 1.462 |  |  | 15.32 |  |  | 32.05 |  |  | 1.445 |  |  | 3.274 |  |  |  | < | 0.1
> 10 days | 2024-10-22 | 8:30 | 2 | Forest Lawn | SC-MID | Y | 8.2 | 9.26 | 14.7 | 5.1 |  |  |  |  | 8.2 | 1.16 | 2.6667 | 323.3333 | 10 | 32.3333 | 323.3333 |  | Acceptable | 0.0975 |  |  | 0.0667 |  |  | 1.395 |  |  | 0.56 |  |  | < | 0.1 | 106.6 |  |  | 0.523 |  |  | 0.571 |  |  | 9.027 |  |  | 0.983 |  |  |  | < | 0.1 |  | < | 0.1
> 10 days | 2024-10-22 | 8:55 | 3 | Lower Scajaquada | SC-DWN-West | Y | 7.84 | 7.85 | 14.5 | 16.8 |  |  |  |  | 7.84 | 1.74 | 3.0667 | 72 | 100 | 72 | 72 |  | Acceptable | 0.0945 |  |  | 0.0394 |  |  | 0.98 |  |  | 0.83 |  | 0.451 |  |  | 417.4 |  |  | 0.97 |  |  | 2.465 |  |  | 29.07 |  |  |  | < | 0.1 | 2.403 |  |  |  | < | 0.1
> 10 days | 2024-10-22 | 9:15 | 4 | Lower Scajaquada (mouth) | SC-DWN-Mouth | Y | 8.53 | 9.57 | 15.2 | 10 |  |  |  |  | 8.53 | 2 | 1.2 | 30 | 100 | 30 | 30 |  | Acceptable |  | < | 0.05 | 0.0222 |  |  | 0.595 |  |  | 0.625 |  |  | < | 0.1 | 61.81 |  |  | 0.236 |  |  | 0.324 |  |  | 6.034 |  |  |  | < | 0.1 | 0.173 |  |  |  | < | 0.1
> 10 days | 2024-10-22 | 9:30 | 5 | International RR Bridge | BRC-IRR Bridge | Y | 8.43 | 9.27 | 16.1 | 28.68 |  |  |  |  | 8.43 | 1.02 | 1.4667 | 27.3333 | 100 | 27.3333 | 27.3333 |  | Acceptable |  | < | 0.05 |  | < | 0.01 | 0.555 |  |  |  | ND |  | < | 0.1 | 50.03 |  |  | 0.203 |  |  |  | < | 0.1 | 3.911 |  |  |  | < | 0.1 | 0.393 |  |  |  | < | 0.1
> 10 days | 2024-10-22 | 10:05 | 6 | W. Ferry Drawbridge | BRC-Ferry | Y | 8.51 | 9.32 | 15.8 | 13.8 |  |  |  |  | 8.51 | 1.39 | 7.2 | < 20 [1.8E+01] | 100 | 18.3333 | 18.3333 | < | 20 |  | < | 0.05 |  | < | 0.01 | 0.47 |  |  |  | ND |  | < | 0.1 | 64 |  |  | 0.259 |  |  | 0.195 |  |  | 6.833 |  |  |  | < | 0.1 | 0.306 |  |  |  | < | 0.1
> 10 days | 2024-10-22 | 10:35 | 7 | FLW Boathouse | BRC-Wright | Y | 8.37 | 9.45 | 16.3 | 24 |  |  |  |  | 8.37 | 0.8 | 7.0667 | < 20 [2E+00] | 100 | 2.3333 | 2.3333 | < | 20 |  | < | 0.05 |  | < | 0.01 | 0.41 |  |  | 0.69 |  |  | < | 0.1 | 47.7 |  |  | 0.167 |  |  |  | < | 0.1 | 4.475 |  |  | 1.137 |  |  |  | < | 0.1 |  | < | 0.1
> 10 days | 2024-10-22 | 11:25 | 8 | Ohio St. Bridge | BUF-DWN | Y | 8.25 | 8.91 | 17.6 | 38.5 |  |  |  |  | 8.25 | 2.59 | 8.9333 | < 20 [1.9E+01] | 100 | 18.6667 | 18.6667 | < | 20 |  | < | 0.05 |  | < | 0.01 | 0.42 |  |  | 0.825 |  |  | < | 0.1 | 171.5 |  |  | 0.406 |  |  | 0.422 |  |  | 18.44 |  |  |  | < | 0.1 | 0.522 |  |  |  | < | 0.1
> 10 days | 2024-10-22 | 11:50 | 9 | Warren Spahn Way Bridge | CAZ-UP | Y | 8.27 | 8.95 | 16.2 | 12.1 |  |  |  |  | 8.27 | 2.57 | 7.6 | 87 | 100 | 87 | 87 |  | Acceptable |  | < | 0.05 |  | < | 0.01 | 0.795 |  |  | 0.8 |  |  | < | 0.1 | 175.1 |  |  | 0.48 |  |  | 0.608 |  |  | 10.56 |  |  | 0.136 |  |  | 0.143 |  |  |  | < | 0.1
> 10 days | 2024-10-22 | 12:10 | 10 | Harlem Rd. S of Clinton | BUF-UP | Y | 8.31 | 9.75 | 15.1 | 6.7 |  |  |  |  | 8.31 | 3.29 | 7.7333 | 53 | 100 | 53 | 53 |  | Acceptable |  | < | 0.05 |  | < | 0.01 | 0.64 |  |  | 0.64 |  |  | < | 0.1 | 425.3 |  |  | 0.742 |  |  | 9.516 |  |  | 25.15 |  |  |  | < | 0.1 | 1.614 |  |  |  | < | 0.1
2024-11-06 | 2024-11-06 |  | blank |  |  |  | 5.84 | [5 empty] | a,b
2024-11-06 | 2024-11-06 | 7:18 | 1 |  | 23 |  | 7.4 | 3.1 | 18.1 | 88.6 |  |  | a,b |  |  | 985 | 224.6667 | 4133333.3333 | 0.001 | 41.3333 | 4133333.3333 |  | Acceptable |  | < | 0.05 | 17.39 |  |  | 8.35 |  |  | 22.3 |  | 17.64 |  |  | 6501 |  |  | 20.83 |  |  | 233.6 |  |  | 788.5 |  |  | 2.796 |  |  | 148.4
2024-11-06 | 2024-11-06 | 7:47 | 2 |  | 23 |  | 7.34 | 2.42 | 17.6 |  | > | 172.6 | a,b,f |  |  | 814 | 231 | 7166666.6667 | 0.001 | 71.6667 | 7166666.6667 |  | Acceptable |  | < | 0.05 | 16.48 |  |  | 0.725 |  |  | 21.7 |  | 28.66 |  |  | 10270 |  |  | 34.75 |  |  | 759.3 |  |  | 1540 |  |  | 9.942 |  |  | 293.1
2024-11-06 | 2024-11-06 | 8:17 | 3 |  | 23 |  | 7.52 | 4.18 | 17.6 | 8.1 |  |  | a,b |  |  | 375 | 72.6667 | 4033333.3333 | 0.001 | 40.3333 | 4033333.3333 |  | Acceptable |  | < | 0.05 | 15.39 |  |  | 0.965 |  |  | 17.9 |  | 9.628 |  |  | 4009 |  |  | 12.46 |  |  | 173.3 |  |  | 774.2 |  |  | 3.947 |  |  | 119.7
2024-11-06 | 2024-11-06 | 8:46 | 4 |  | 23 |  | 7.67 | 6.01 | 17.5 |  | > | 205.9 | a,b,f |  |  | 181 | 161.6667 | 4333333.3333 | 0.001 | 43.3333 | 4333333.3333 |  | Acceptable |  | < | 0.05 | 17.38 |  |  | 1.23 |  |  | 18.3 |  | 3.964 |  |  | 1600 |  |  | 5.581 |  |  | 103.4 |  |  | 327.7 |  |  | 6.013 |  |  | 44.63
2024-11-06 | 2024-11-06 | 9:16 | 5 |  | 23 |  | 7.77 | 5.74 | 17.6 |  | > | 200.5 | a,b,f |  |  | 125 | 273.6667 | 4066666.6667 | 0.001 | 40.6667 | 4066666.6667 |  | Acceptable | 2.316 |  |  | 15.2 |  |  | 1.09 |  |  | 23.6 |  | 3.428 |  |  | 1374 |  |  | 4.897 |  |  | 93.48 |  |  | 278.5 |  |  | 4.66 |  |  | 35.08
2024-11-06 | 2024-11-06 | 9:46 | 6 |  | 23 |  | 7.9 | 6.02 | 17.6 | 178 |  |  | a,b |  |  | 108 | 209.7778 | 5400000 | 0.001 | 54 | 5400000 |  | Acceptable | 3 |  |  | 17.11 |  |  | 1.79 |  |  | 22.1 |  | 1.852 |  |  | 680.9 |  |  | 2.928 |  |  | 52.71 |  |  | 156 |  |  | 1.657 |  |  | 19.03
2024-11-06 | 2024-11-06 | 10:10 | 7 |  | 23 |  | 7.88 | 5.9 | 17.6 | 193.6 |  |  | a,b |  |  | 102 | 170.8889 | 4700000 | 0.001 | 47 | 4700000 |  | Acceptable | 2.085 |  |  | 16.93 |  |  | 0.97 |  |  | 20.15 |  | 4.775 |  |  | 1618 |  |  | 5.298 |  |  | 83.84 |  |  | 239.1 |  |  | 1.825 |  |  | 35.8
2024-11-22 | 2024-11-22 | 7:40 | blank |  |  |  | 6.16 | [5 empty] | b
2024-11-22 | 2024-11-22 | 7:55 | 1 |  | 1 |  | 7.96 | 7.75 | 13.7 | 34.9 |  |  | b |  |  | 25 | 24.4 | 590000 | 0.01 | 59 | 590000 |  | Acceptable | 0.527 |  |  | 0.28497 |  |  | 0.555 |  |  | 1.115 |  | 2.3 |  |  | 687.2 |  |  | 2.349 |  |  | 52.97 |  |  | 84.21 |  |  | 1.549 |  |  | 6.869
2024-11-22 | 2024-11-22 | 8:25 | 2 |  | 23 |  | 8.05 | 8.4 | 13.9 | 52.1 |  |  | b |  |  | 36.2 | 42.8 | 3000000 | 0.001 | 30 | 3000000 |  | Acceptable | 1.44 |  |  | 0.92656 |  |  | 1.66 |  |  | 1.17 |  | 2.624 |  |  | 404.8 |  |  | 2.42 |  |  | 19.88 |  |  | 49.31 |  |  |  | < | 0.1 | 10.68
2024-11-22 | 2024-11-22 | 9:00 | 3 |  | 206B |  | 7.71 | 7.17 | 12 | 21.5 |  |  | b |  |  | 31.6 | 40.5333 | 800000 | 0.01 | 80 | 800000 |  | Acceptable | 0.6205 |  |  | 0.36331 |  |  | 0.64 |  |  | 0.85 |  | 4.471 |  |  | 966.9 |  |  | 4.557 |  |  | 29.08 |  |  | 76.92 |  |  | 1.096 |  |  | 21.47
2024-11-22 | 2024-11-22 | 9:30 | 4 |  | 375 |  | 7.76 | 3.8 | 12.6 | 14 |  |  | b |  |  | 152 | 97.7778 | 46666.6667 | 0.1 | 46.6667 | 46666.6667 |  | Acceptable | 0.322 |  |  | 0.27805 |  |  | 0.47 |  |  | 0.76 |  | 7.121 |  |  | 2231 |  |  | 5.934 |  |  | 29.84 |  |  | 134.6 |  |  |  | < | 0.1 | 47.09
2024-11-22 | 2024-11-22 | 10:55 | 5 |  | 336B |  | 7.9 | 7.52 | 13.8 | 5.4 |  |  | b |  |  | 60.8 | 34.8 | 0 | 0.1 | 0 | 0 | < | 10000 | 0.897 |  |  | 0.13289 |  |  | 0.535 |  |  | 1.16 |  | 3.385 |  |  | 521.2 |  |  | 2.847 |  |  | 15.58 |  |  | 53.48 |  |  |  | < | 0.1 | 8.183
2024-11-22 | 2024-11-22 | 11:15 | 6 |  | SC-MID | Y | 8.13 | 9.92 | 10.3 | 6.8 |  |  | b |  |  | 27.3 | 33.0667 | 4933.3333 | 1 | 49.3333 | 4933.3333 |  | Acceptable |  | < | 0.05 | 0.68141 |  |  |  | < | 0.2 | 0.785 |  | 2.931 |  |  | 631.3 |  |  | 2.263 |  |  | 15.67 |  |  | 46.34 |  |  | 1.001 |  |  | 3.675
2024-11-22 | 2024-11-22 | 11:30 | blank | [9 empty] | b
2024-11-22 | 2024-11-22 | 12:55 | 7 |  | 23 |  | 7.89 | 8.67 | 14.9 | 59.4 |  |  | b |  |  | 68.6 | 65.7778 | 1293333.3333 | 0.01 | 129.3333 | 1293333.3333 | > | 800000 | 1.025 |  |  | 0.15608 |  |  |  | < | 0.2 | 0.36 |  | 2.932 |  |  | 495.7 |  |  | 2.988 |  |  | 38.23 |  |  | 75.21 |  |  |  | < | 0.1 | 12.54
2024-11-22 | 2024-11-22 | 13:20 | 8 |  | 375 |  | 8.66 | 7.24 | 13 | 19.2 |  |  | b |  |  | 17.5 | 19.0667 | 45333.3333 | 0.1 | 45.3333 | 45333.3333 |  | Acceptable |  | < | 0.05 | 0.24288 |  |  |  | < | 0.2 |  | ND | 2.295 |  |  | 388.6 |  |  | 2.25 |  |  | 18.84 |  |  | 26.31 |  |  |  | < | 0.1 | 9.046
2024-11-22 | 2024-11-22 | 13:50 | 9 |  | SC-MID | Y | 9.14 | 10.13 | 10 | 11.1 |  |  | b |  |  | 23.9 | 19.7333 | 4833.3333 | 1 | 48.3333 | 4833.3333 |  | Acceptable |  | < | 0.05 | 0.11388 |  |  |  | < | 0.2 |  | ND | 3.493 |  |  | 819 |  |  | 2.576 |  |  | 14.8 |  |  | 50.91 |  |  | 1.245 |  |  | 5.305
2024-11-22 | 2024-11-22 | 14:00 | blank | [9 empty] | b
2025-01-31 | 2025-02-03 | 7:45 | blank | [7 empty] | < | 2 | b,e | [22 empty] | < | 0.1 | 16.17 |  |  |  | < | 0.1 | 0.773 |  |  |  | < | 0.1 | 0.11 |  |  |  | < | 0.1
2025-02-02 | 2025-02-03 | 8:00 | 1 | Forest Lawn | SC-MID | Y |  | 10.9 | 2.4 |  | > | 40.6 | b,f |  |  | 10.8 | 11.6 | 3266.6667 | 1 | 33 | 3300 |  | Acceptable |  | < | 0.05 | 0.74624 |  |  | 0.395 |  |  | 0.65 |  | 0.704 |  |  | 421 |  |  | 0.328 |  |  | 0.523 |  |  | 34.09 |  |  | 2.621 |  |  |  | < | 0.1
2025-02-03 | 2025-02-03 | 8:30 | 2 | Lower Scajaquada | SC-DWN-West | Y |  | 12.39 | 1.8 | 25.8 |  |  | b |  |  | 5.13 | 5.0667 | 716.6667 | 10 | 72 | 720 |  | Acceptable |  | < | 0.05 | 0.99567 |  |  | 0.375 |  |  | 0.495 |  | 0.398 |  |  | 554.8 |  |  | 1.012 |  |  | 6.625 |  |  | 20.98 |  |  | 0.715 |  |  |  | < | 0.1
2025-02-04 | 2025-02-03 | 21:35 | 3 | Harlem Rd. S of Clinton | BUF-UP | Y |  | 12.98 | 1.9 | 11.7 |  |  | b |  |  | 6.33 | 4.2667 | 166.6667 | 10 | 17 | 170 | < | 200 |  | < | 0.05 | 0.91546 |  |  | 0.285 |  |  | 1.255 |  | 0.312 |  |  | 1363 |  |  | 0.797 |  |  | 6.974 |  |  | 148.4 |  |  | 0.122 |  |  |  | < | 0.1
2025-02-05 | 2025-02-03 | 10:10 | 4 | Cheektowaga Town Park | SC-UP | Y |  | 10.98 | 1.9 |  | > | 103.3 | b,f |  |  | 10.3 | 13.4667 | 110 | 10 | 11 | 110 | < | 200 |  | < | 0.05 | 1.01 |  |  | 0.185 |  |  | 0.94 |  | 0.827 |  |  | 1591 |  |  | 0.824 |  |  | 22.9 |  |  | 62.61 |  |  | 3.648 |  |  |  | < | 0.1
2025-02-06 | 2025-02-03 | 10:45 | 5 | Forest Lawn | SC-MID | Y |  | 11 | 3 | 67.1 |  |  | b |  |  | 8.72 | 8 | 1966.6667 | 1 | 20 | 2000 |  | Acceptable |  | < | 0.05 | 0.73855 |  |  | 0.47 |  |  | 0.67 |  | 0.201 |  |  | 229.9 |  |  | 0.212 |  |  |  | < | 0.1 | 17.09 |  |  | 1.428 |  |  |  | < | 0.1
2025-02-07 | 2025-02-03 | 11:30 | blank | [7 empty] | < | 2 | b,e | [21 empty] | 0.201 |  |  | 229.9 |  |  | 0.212 |  |  |  | < | 0.1 | 17.09 |  |  | 1.428 |  |  |  | < | 0.1
2025-02-25 | 2025-02-27 | 7:15 | blank | [7 empty] | < | 2 | e,g
2025-02-25 | 2025-02-27 | 7:30 |  | Bird Ave RTC chamber | Bird-RTC |  |  | 9.92 | 6.1 | 32.2 |  |  | g |  |  | 18.1 | 23.2 | 526666.6667 | 0.01 | 53 | 530000 |  | Acceptable | 0.726 |  |  | 0.52099 |  |  | 6.75 |  |  | 0.82
2025-02-25 | 2025-02-27 | 8:30 |  | Bird Ave RTC chamber | Bird-RTC |  |  | 9 | 6.9 | 36.9 |  |  | g |  |  | 26.4 | 32 | 460000 | 0.01 | 46 | 460000 |  | Acceptable | 0.9795 |  |  | 0.599 |  |  | 10.35 |  |  | 0.855
2025-02-25 | 2025-02-27 | 9:30 |  | Bird Ave RTC chamber | Bird-RTC |  |  | 8.98 | 7.7 | 60.4 |  |  | g |  |  | 92.6 | 93.7778 | 3366666.6667 | 0.001 | 34 | 3400000 |  | Acceptable | 1.8295 |  |  | 0.72207 |  |  | 11.05 |  |  | 1.05
2025-02-25 | 2025-02-27 | 9:40 | blank | [9 empty] | g
2025-02-25 | 2025-02-27 | 10:00 |  | Bird Ave RTC chamber | Bird-RTC |  |  | 9.23 | 7.2 | 69 |  |  | g |  |  | 208 | 153.7778 | 836666.6667 | 0.01 | 84 | 840000 | > | 800000 | 1.749 |  |  | 0.67922 |  |  | 10.75 |  |  | 1.3
2025-02-25 | 2025-02-27 | 10:30 |  | Bird Ave RTC chamber | Bird-RTC |  |  | 9.1 | 7.4 | 76.3 |  |  | g |  |  | 236 | 210.6667 | 2666666.6667 | 0.001 | 27 | 2700000 |  | Acceptable | 1.808 |  |  | 0.60977 |  |  | 9.6 |  |  | 1.395
2025-02-25 | 2025-02-27 | 11:00 |  | Bird Ave RTC chamber | Bird-RTC |  |  | 9.13 | 7.3 | 78 |  |  | g |  |  | 276 | 196.8889 | 843333.3333 | 0.01 | 84 | 840000 |  | Acceptable | 1.252 |  |  | 0.59791 |  |  | 7.35 |  |  | 0.55
2025-02-25 | 2025-02-27 | 11:30 |  | Bird Ave RTC chamber | Bird-RTC |  |  | 8.72 | 7.4 |  | > | 99.7 | f,g |  |  | 266 | 169.3333 | 873333.3333 | 0.01 | 87 | 870000 | > | 800000 | 0.9 |  |  | 0.48583 |  |  | 6.3 |  |  | 0.49
2025-02-25 | 2025-02-27 | 12:00 |  | Bird Ave RTC chamber | Bird-RTC |  |  | 9.57 | 7.4 | 86 |  |  | g |  |  | 180 | 132.4444 | 633333.3333 | 0.01 | 63 | 630000 |  | Acceptable | 0.7355 |  |  | 0.062351 |  |  | 5.75 |  |  | 0.42
2025-02-25 | 2025-02-27 | 12:15 | blank | [9 empty] | g
2025-02-25 | 2025-02-27 | 13:00 |  | Bird Ave RTC chamber | Bird-RTC |  |  | 9.46 | 7.6 | 41.7 |  |  | g |  |  | 126 | 72 | 323333.3333 | 0.01 | 32 | 320000 |  | Acceptable | 0.6115 |  |  | 0.087404 |  |  | 5.9 |  |  | 0.36
2025-02-25 | 2025-02-27 | 14:00 |  | Bird Ave RTC chamber | Bird-RTC |  |  | 9.25 | 8.6 | 37.3 |  |  | g |  |  | 89.5 | 62.5333 | 153333.3333 | 0.01 | 15 | 150000 | < | 200000 | 0.5785 |  |  | 0.35617 |  |  | 5.75 |  |  | 0.335
2025-04-03 | 2025-04-03 | 7:25 | blank
2025-04-03 | 2025-04-03 | 7:35 | 1 | Smith-Perry RTC chamber | Smith-Perry |  |  | 10.54 | 7.6
2025-04-03 | 2025-04-03 | 7:45 | 1.5^ | Smith-Perry RTC chamber | Smith-Perry |  |  | 9.99 | 9.3
2025-04-03 | 2025-04-03 | 8:20 | 2 | Smith-Perry RTC chamber | Smith-Perry |  |  | 10.52 | 7.7
2025-04-03 | 2025-04-03 | 8:40 | 2.5^ | Smith-Perry RTC chamber | Smith-Perry |  |  | 10.04 | 10.2
2025-04-03 | 2025-04-03 | 9:05 | 3 | Smith-Perry RTC chamber | Smith-Perry |  |  | 10.86 | 12.2
2025-04-03 | 2025-04-03 | 9:15
2025-04-03 | 2025-04-03 | 9:50 | 4 | Smith-Perry RTC chamber | Smith-Perry |  |  | 10.53 | 8.1
2025-04-03 | 2025-04-03 | 10:35 | 5 | Smith-Perry RTC chamber | Smith-Perry |  |  | 10.6 | 8
2025-04-03 | 2025-04-03 | 11:20 | 6 | Smith-Perry RTC chamber | Smith-Perry |  |  | 10.37 | 8.4
2025-04-03 | 2025-04-03 | 12:05 | 7 | Smith-Perry RTC chamber | Smith-Perry |  |  | 10.53 | 7.9
2025-04-03 | 2025-04-03 |  | Blank
*Also more rain on 9/7/24 |  |  |  | Grey shading indicates a surface water sample | [8 empty] | BOD5 comments (a-g indicate reasons quality control criteria were not met) | [10 empty] | HACH Method 10210 |  |  | HACH Method 8155 |  |  | HACH Method 10260 |  |  | HACH Method 10242
a) Dilution water > .2 mg/L
|  |  |  | **3/14/24 blanks both were tap water, possibly different sources (Buffalo/Amherst). | [8 empty] | b) Acid check fail - see comment | [5 empty] | Fecal Coliform Notes: | [13 empty] | TKN Notes:
[13 empty] | c) Seed control sample fail | [5 empty] | 1. Should have filtered larger volume; followed sewage protocol instead of surface water. | [13 empty] | a. All TKN sampled in 2023 was measured on a newly aquired Hach machine in January 2024; samples were 2-5 months beyond proper holding times.
|  |  |  | ^ Samples taken directly from the overflowing wier between timed (45-minute) samples | [8 empty] | d) Test replicate issue (no replicates performed, applies to all samples) | [5 empty] | 2. Too numerous to count, i.e., > 2.00E+07 at the smallest viable dilution. | [13 empty] | b. ND = not detected; As reported by Hach test kit, Method 10242 (no lower reporting limit available)
[13 empty] | e) DO drop > 2mg/L | [5 empty] | 3. Coliform count based on < 20 colonies, the method-defined minimum. (All sewer samples from 11/14/23 diluted 1:10 before method was applied)
[13 empty] | f) Final DO < 1mg/L | [5 empty] | 4. Unexpectedly low for an SPP, but this was also the case on previous date (11/14/24)
[13 empty] | g) other - see comment | [5 empty] | 1, 3, 4. Anticipated dilution range inadequate, should have filtered larger volume by at least 1-2 OOM. Recalibrated method/dilutions April 2024.
Comments:
See Lambert's notes from 2/28/24, meeting with Ning and Prashant:
-Elevated levels of metals (esp zinc) on 8/9/23 could be due to lagging surface runnoff (esp. road debris) from rain earlier that morning
-High metals at 375 Smith St. in Nov vs Aug possibly due to debris from the hoist rope during the sample draw. (Fecal was not high)
-Turbuidity and TSS at 375 on 11/9/23 were also an OOM higher than other sites/dates.
Sig Digs!
Note on AI19: [Threaded comment] Your version of Excel allows you to read this threaded comment; however, any edits to it will get removed if the file is opened in a newer version of Excel. Learn more: https://go.microsoft.com/fwlink/?linkid=870924 Comment: Sasha do all of these get the same footnote?
Note on N107: [Threaded comment] Your version of Excel allows you to read this threaded comment; however, any edits to it will get removed if the file is opened in a newer version of Excel. Learn more: https://go.microsoft.com/fwlink/?linkid=870924 Comment: BOD for GGA on this sampling event was 155.8 mg/L, lower than expected 198 ± 30.5 mg/L Reply: I think Prashant meant to say 234.3 mg/L. See BOD calculation file for 11/6/24
Note on N115: [Threaded comment] Your version of Excel allows you to read this threaded comment; however, any edits to it will get removed if the file is opened in a newer version of Excel. Learn more: https://go.microsoft.com/fwlink/?linkid=870924 Comment: BOD for GGA on this sampling event was 131.8 mg/L, lower than expected 198 ± 30.5 mg/L
Note on X116: [Threaded comment] Your version of Excel allows you to read this threaded comment; however, any edits to it will get removed if the file is opened in a newer version of Excel. Learn more: https://go.microsoft.com/fwlink/?linkid=870924 Comment: Are these all acceptable, then?
Note on N127: [Threaded comment] Your version of Excel allows you to read this threaded comment; however, any edits to it will get removed if the file is opened in a newer version of Excel. Learn more: https://go.microsoft.com/fwlink/?linkid=870924 Comment: BOD for GGA on this sampling event was 155.8 mg/L, lower than expected 198 ± 30.5 mg/L
Note on N134: [Threaded comment] Your version of Excel allows you to read this threaded comment; however, any edits to it will get removed if the file is opened in a newer version of Excel. Learn more: https://go.microsoft.com/fwlink/?linkid=870924 Comment: From PK: for this set of data initial DO was taken by new DO meter but Final DO readings were taken by old DO as some of new DO meter was giving 0 mg/L for some seed samples which are not expected

## Sampling Summary Jan 2025
Rainfall Events per sampling day, BSA Project 2023-2024
Prior rainfall (days)
Site Types | Sample Day | 0 | 1 | 2 | 3 | 4 | 5 | 6 | 7 | > 7 | Extra data | Verification in XylemView
SPP (space) | 2023-08-09 | Prior rainfall (days) 2: 2023-08-07 |  | 08/07/2023 8:00:00 AM - 08/09/2023 5:00:00 PM
SPP (space) | 2023-10-04 | Prior rainfall (days) > 7: 2023-09-18 | Scaj | 09/17/2023 12:00:00 AM - 10/05/2023 6:00:00 AM
SPP (space) | 2023-11-14 | Prior rainfall (days) 5: 2023-11-09 | Buf/Caz | 11/08/2023 12:00:00 AM - 11/15/2023 12:00:00 AM
Rivers | 2024-03-14 | Prior rainfall (days) 4: 2024-03-10 | SPP 375 | 03/09/2024 12:00:00 AM - 03/15/2024 12:00:00 AM
SPP (t) (206B) | 2024-05-28 | Prior rainfall (days) 1: 2024-05-27 |  | 05/25/2024 12:00:00 AM - 05/29/2024 12:00:00 PM
Rivers | 2024-06-18 | Prior rainfall (days) 0: 2024-06-18; Prior rainfall (days) > 7: 2025-06-09 |  | 06/08/2024 12:00:00 AM - 06/19/2024 12:00:00 PM
SPP (t) (23) | 2024-07-10 | Prior rainfall (days) 1: 2024-07-09 | SPP 296 | Overflow eye witnessed at SPP23 and photographed
Rivers | 2024-07-25 | Prior rainfall (days) > 7: > 7 |  | 07/18/2024 12:00:00 AM - 07/26/2024 12:00:00 PM
Rivers | 2024-09-10 | Prior rainfall (days) 1: 2024-09-09 |  | 09/01/2024 12:00:00 AM - 09/10/2024 12:00:00 PM
Rivers | 2024-10-22 | Prior rainfall (days) > 7: > 7 |  | 10/12/2024 12:00:00 AM - 10/23/2024 12:00:00 PM
SPP (t) (23) | 2024-11-06 | Prior rainfall (days) 0: 2024-11-06 |  | 11/05/2024 12:00:00 AM - 11/07/2024 11:00:00 PM
SPP (space) | 2024-11-22 | Prior rainfall (days) 0: 2024-11-22 | Scaj (53) | 11/09/2024 12:00:00 AM - 11/23/2024 12:00:00 PM
Rivers | 2025-02-03 | Prior rainfall (days) 2: 2025-01-31 |  | 01/22/2025 12:00:00 AM - 02/04/2025 12:00:00 AM

## Coliform dilution NOTES
| Order Maybe | Site ID | Description | FC (CFU/100 mL) | Dilution Range Used (mL) | Volume that worked (mL) ABSOLUTE | Volume (X) that provides a boundary (mL) ABSOLUTE | Notes | Recommended Range (mL)
2023-10-04 | 1 | SC-MID | Forest Lawn | #REF! | 0.1, 0.01, 0.001 |  | 0.1 | Overdiluted, but some (< 20) counted, so change the range with caution | 100, 10, 1
2023-10-04 | 2 | 229A | Jefferson & Florida | #REF! | 0.1, 0.01, 0.001 |  | 0.001 | TNTC | 0.1, 0.01, 0.001
2023-10-04 | 3 | 340 | Hagen & Kerns | #REF! | 0.1, 0.01, 0.001 |  | 0.001 | TNTC | 0.1, 0.01, 0.001
2023-10-04 | 4 | 341A | Genesee & Kerns | #REF! | 0.1, 0.01, 0.001 |  | 0.001 | TNTC | 0.1, 0.01, 0.001
2023-10-04 | 5 | 338 | Bailey | #REF! | 0.1, 0.01, 0.001 | 0.001 |  |  | 0.1, 0.01, 0.001
2023-10-04 | 6 | 336B | Ramp to NY33 | #REF! | 0.1, 0.01, 0.001 | 0.001 |  |  | 0.1, 0.01, 0.001
2023-10-04 | 7 | 333 | E. Delevan | #REF! | 0.1, 0.01, 0.001 | 0.001 |  |  | 0.1, 0.01, 0.001
2023-10-04 | 8 | 337 | Colorado Scajaquada | #REF! | 0.1, 0.01, 0.001 | 0.001 |  |  | 0.1, 0.01, 0.001
2023-10-04 | 9 | 339 | Texas & Kerns | #REF! | 0.1, 0.01, 0.001 |  | 0.001 | TNTC | 0.1, 0.01, 0.001
2023-10-04 | 10 | SC-UP | Upper | #REF! | 0.1, 0.01, 0.001 |  | 0.1 | Overdiluted, but some (< 20) counted, so change the range with caution | 100, 10, 1
2023-11-14 | 1 | CAZ-UP |  | #REF! | 100, 50 | 50 |  | Urban stream, start with 50? | 100, 10, 1
2023-11-14 | 2 | 122 | S. Legion | #REF! | (0.1, 0.01, 0.001)/10 | 0.001 |  |  | 0.1, 0.01, 0.001
2023-11-14 | 3 | 104 | Bailey & Littell | #REF! | (0.1, 0.01, 0.001)/10 | 0.001 |  |  | 0.1, 0.01, 0.001
2023-11-14 | 4 | 67 | Carroll & Hydraulic | #REF! | (0.1, 0.01, 0.001)/10 | 0.01 |  |  | 0.1, 0.01, 0.001
2023-11-14 | 5 | 97 | Babcock | #REF! | (0.1, 0.01, 0.001)/10 |  | 0.01 | "Overdiluted," too few to count at 0.1/10 (lost 10^3 counts for 10^6 counts) | 0.1, 0.01, 0.001
2023-11-14 | 6 | 375 | Smith St. | #REF! | (0.1, 0.01, 0.001)/10 |  | 0.01 | "Overdiluted," too few to count at 0.1/10 (lost 10^3 counts for 10^6 counts) | 0.1, 0.01, 0.001
2023-11-14 | 7 | 65 | Swan & Hamburg | #REF! | (0.1, 0.01, 0.001)/10 | 0.01 |  |  | 0.1, 0.01, 0.001
2023-11-14 | 8 | 326 | Oak & Smith | #REF! | (0.1, 0.01, 0.001)/10 | 0.01 |  |  | 0.1, 0.01, 0.001
2023-11-14 | 9 | 137 | Louisiana | #REF! | (0.1, 0.01, 0.001)/10 | 0.001 |  |  | 0.1, 0.01, 0.001
2023-11-14 | 10 | BUF-DOWN | Ohio St. bridge | #REF! | 100, 50 | 50 |  |  | 100, 10, 1
2023-11-14 | 11 | BUF-UP | Harlem | #REF! | 100, 50 | 50 |  |  | 100, 10, 1
2024-03-14 | 1 | SC-UP | Cheektowaga Town Park | #REF! | 100, 50 | 100 |  | Still need 100 sometimes | 100, 10, 1
2024-03-14 | 2 | SC-MID | Forest Lawn | #REF! | 100, 50 |  | 50 | <400, urban stream needs more dilutions (underdiluted) | 100, 10, 1
2024-03-14 | 3 | SC-DWN-West | Lower Scajaquada | #REF! | 100, 50 | 100 |  |  | 100, 10, 1
2024-03-14 | 4 | SC-DWN-Mouth | Lower Scajaquada (mouth) | #REF! | 100, 50 |  | 50 | <400, urban stream needs more dilutions (underdiluted) | 100, 10, 1
2024-03-14 | 5 | BRC-Ferry | W. Ferry Drawbridge | #REF! | 100, 50 |  | 50 | <400, urban stream needs more dilutions (underdiluted) | 100, 10, 1
2024-03-14 | 6 | BRC-Wright | FLW Boathouse | #REF! | 100, 50 | 100 |  |  | 100, 10, 1
2024-03-14 | 7 | BUF-DWN | Ohio St. Bridge | #REF! | 100, 50 | 100 |  |  | 100, 10, 1
2024-03-14 | 8 | SPP 375 | Smith St. ILS | #REF! | (0.1, 0.01, 0.001)/10 |  | 0.01 | "Overdiluted" no colonies. Count = 0 at 0.1/10; < 1.0E+04 or 2E+05 | 0.1, 0.01, 0.001
2024-03-14 | 9 | CAZ-UP | Warren Spahn Way Bridge | #REF! | 100, 50 | 100 |  |  | 100, 10, 1
2024-03-14 | 10 | BUF-UP | Harlem Rd. S of Clinton | #REF! | 100, 50 | 100 |  |  | 100, 10, 1
Questions/comments
Sig Digs! Need to build into the count spreadsheets.
SPP sites typically have high fecal counts, but might not always, some extremely so, like 375
On SPP dilution range:
--With variability at SPP sites, seems logical to get more toward the center of the chart, so 0.1, 0.01, 0.001
--Increases our chance of getting counts were are missing in the 10^4 range, allowing 2x10^7 to be good enough (vs 10^8)
-- It would be easier in the lab not to dilute by 10
Conclusions
100 - 10 - 1 Suggested for all river sites, skipping 50. B/c some need to be at 100 and 1, and none needed to be at 0.1 that we've seen.
Suggest 0.1, 0.01, 0.001 or SPP sites

## Reporting and Detect
Reporting and Detection Limit reporting
Urban Streams | How to report counts < 20, > 80, > 200 | Volume Filtered | Example plate count | ">" or "<" (reporting limit) [ (actual count, "no colonies" + detection limit, or TNTC) ]
Assume dilutions (ml): 100, 10, 1 | Lower boundary example n/c | 100 ml | no colonies | < 20 [no colonies, < 1]
| Lower boundary example w/count | 100 ml | 4 | < 20 [4]
| Lower boundary example w/count | 100 ml | 13 | < 20 [13]
| Upper boundary example w/count | 1 ml | 97 | > 8.0E+03 [9.7E+03]
| Upper boundary example w/count | 1 ml | 135 | > 8.0E+03 [1.35E+04]
| Upper boundary example | 1 ml | too numerous to count | > 8.0E+03 [TNTC]
Sanitary Sewage in Distribution System | How to report counts < 20, > 80, > 200 | Volume Filtered | Example plate count | ">" or "<" (reporting limit) [ (actual count, "no colonies" + detection limit, or TNTC) ]
Assume dilutions (ml): 0.1, 0.01, 0.001 | Lower boundary example n/c | 0.1 ml | no colonies | < 2.0E+04 [no colonies, < 1E+03]
| Lower boundary example w/count | 0.1 ml | 4 | < 2.0E+04 [4E+03]
| Lower boundary example w/count | 0.1 ml | 13 | < 2.0E+04 [13E+04]
| Upper boundary example w/count | 0.001 ml | 97 | > 8.0E+06 [9.7E+06]
| Upper boundary example w/count | 0.001 ml | 135 | > 8.0E+06 [1.35E+07]
| Upper boundary example | 0.001 ml | too numerous to count | > 8.0E+06 [TNTC]

## Filter volumes
0.0001
|  | dilution | 10^0 | 1/2 | 10^-1 | 10^-2 | 10^-3 | 10^-4 | 10^-5 | 10^-6
100-200 |  | 2 x 10^2 | 2 | "400" | 3 | 4 | 5 | 6 | 7 | 8
10-99 | 20-80 | 2 x 10^1 | 1 |  | 2 | 3 | 4 | 5 | 6 | 7
1-9 |  | 2 x 10^0 | 0 |  | 1 | 2 | 3 | 4 | 5 | 6
[5 empty] | 3 2 1: Urban streams; 6 5 4: SPP raw sewage | Dilution range moving forward, April, 2024
CSO

## BSA River Sites - GPS
SITE_ID | SITE_DESCRIPTION | LAT | LONG
SC-UP | Cheektowaga Town Park | 42.9183 | -78.7857
SC-MID | Forest Lawn | 42.9238 | -78.8572
SC-DWN-West | Lower Scajaquada | 42.9303 | -78.8956
SC-DWN-Mouth | Lower Scajaquada (mouth) | 42.9291 | -78.8984
BRC-RRBridge | International RR Bridge | 42.9312 | -78.9021
BRC-Ferry | W. Ferry Drawbridge | 42.9153 | -78.9021
BRC-Wright | FLW Boathouse | 42.9016 | -78.9021
BUF-DWN | Ohio St. Bridge | 42.8619 | -78.8676
CAZ-UP | Warren Spahn Way Bridge | 42.8457 | -78.8064
BUF-UP | Harlem Rd. S of Clinton | 42.8702 | -78.7876

## SPP GPS Locations
orig order | Receiving Water | CSO | SPP | GPS | Group | Model Link | Meter # | Description | Location | 2022 Annual Simulation OF Vol. (MG) | 2022 Annual Simulation OF Activations | Above LOC
1 | Black Rock Canal | 006 | 179 | 42.920672, -78.862221 | B | WEIR#96 | 4853 | Depth | Harvard Pl Ctr, Lafayette St, 11 ft SS Cb | 14.95 | 15 | 11
2 | Black Rock Canal | 006 | 180 | 42.922291, -78.867296 | C | WEIR#95 | N/A | N/A | Delaware Ave 15ft EW Cb, Delavan Ave 5 ft NN cb | 3.29 | 7 | 3
3 | Black Rock Canal | 006 | 331 | 42.922223, -78.876981 | C | WEIR#121 | 6626 | Flow | Elmwood Ave Ctr W Delavan Centerline | 3.68 | 8 | 4
4 | Black Rock Canal | 010 | 021 | 42.917468, -78.901037 | C | 5555 | 1880 | Flow | Breckenridge St, Ctr Thruway W edge W Lane | 8.11 | 14 | 10
6 | Black Rock Canal | 012 | 023 | 42.913034, -78.901096 | C | SPP23w | 6079 | Depth | Albany St, 15 ft SCL Thruway E Lane | 11.74 | 12 | 8
7 | Black Rock Canal | 012 | 296 | 42.913095, -78.901061 | A | SPP296w | 6048 | Depth | Albany St, 17 ft S of N line of Niagara St, 342 ft WW Cb | 46.57 | 35 | 31
8 | Erie Basin Marina | 014 | 206A&B | 42.888181, -78.886239 | B | 6778w | 6778 | Depth | 4th St 7 Ft EW Cb, Georgia St, 13 ft NN Cb | 18.04 | 10 | 8
9 | Buffalo River | 017 | 059 | 42.877189, -78.856315 | C | SPP059_w | 19304 | Depth | Seneca St SN Cb, Hamburg St, W Cb | 2.42 | 9 | 3
10 | Buffalo River | 017 | 065 | 42.878412, -78.855888 | C | 6842w | 6842 | Depth | Swan St,Ctr, Hamburg St, WE Cb | 9.6 | 11 | 5
11 | Buffalo River | 017 | 067 | 42.875711, -78.847897 | A | WEIR#9 | 672 | Flow | Hydraulic St ES 2 MH, Seneca St, 40 ft SS Cb | 79.78 | 21 | 15
12 | Buffalo River | 017 | 326 | 42.881200, -78.872078 | B | WEIR#38 | 11500 | Depth | Oak St, Swan St Ctr | 30.59 | 15 | 9
13 | Buffalo River | 026 | 375 | 42.871401, -78.845207 | B | SmithStILSWeir | DS Weir Level | Depth |  | 68.19 | 8 | 2
14 | Buffalo River | 027 | 097 | 42.867099, -78.846481 | B | WEIR#10 | 8736 | Depth | Babcock St EW Cb, Prenatt St SNL | 67.1 | 12 | 6
15 | Buffalo River | 028 | 123A | 42.845059, -78.832295 | A | WEIR#64 | 7464 | Depth | Amber St 5 ft SN Cb, Hopkins St 10 Ft EE Cb | 19.07 | 33 | 27
16 | Buffalo River | 033 | 104 | 42.867801, -78.823087 | B | WEIR#53 | 8822 | Depth | Bailey Ave Ctr, Littell St 150 ft NN Cb | 94.14 | 15 | 9
17 | Cazenovia Creek C | 037 | 122 | 42.851741, -78.810870 | B | WEIR#63 | 7069 | Depth | S Legion Dr Ctr, Meriden 185 ft WW Cb | 8.16 | 5 | -1
18 | Cazenovia Creek C | 047 | 114 | 42.859172, -78.822557 | C | SPP114w | N/A | N/A | Southside Pkwy 12 ft EW Cb, S Legion Dr 10 ft NN Cb | 1.86 | 5 | -1
19 | Scajaquada Creek | 053 | 165B | 42.921900, -78.842833 | C | WEIR#105 | N/A | N/A | E Delavan and N bound Humbolt Pkwy Service Rd | 1.6 | 5 | 1
20 | Scajaquada Creek | 053 | 175 | 42.905762, -78.862446 | C | WEIR#99 | N/A | N/A | Michigan Ave 7 ft EW Cb, Dodge St Ctr | 1.31 | 5 | 1
21 | Scajaquada Creek | 053 | 229A | 42.920312, -78.854036 | C | WEIR#102 | SPP229A03 | Flow | Jefferson & Florida at NW Cb intersection | 2.3 | 6 | 2
22 | Scajaquada Creek | 053 | 333 | 42.922198, -78.855506 | A | WEIR#119 | 3291 | Depth | E Delavan Ave W of Spillman St | 25.25 | 24 | 20
23 | Scajaquada Creek | 053 | 336B | 42.918117, -78.843160 | A | WEIR#110 | 4345 | Depth | Humbolt Pkwy Service Rd S of Drain | 92.28 | 36 | 32
24 | Scajaquada Creek | 053 | 337 | 42.917178, -78.819336 | A | WEIR#125 | 2973 | Depth | Colorado St N of Scajaquada St | 26.2 | 19 | 15
25 | Scajaquada Creek | 053 | 338 | 42.917223, -78.813741 | A | WEIR#128 | North Bailey SPP | Depth | Bailey Ave N of Scajaquada St | 33.67 | 19 | 15
26 | Scajaquada Creek | 053 | 339 | 42.917123, -78.810517 | A | WEIR#129 | 2790 | Depth | Texas St N of Kerns Ave | 57.85 | 37 | 33
27 | Scajaquada Creek | 053 | 340 | 42.917173, -78.807865 | A | WEIR#130 | 2632 | Depth | Hagen St N of Kerns Ave | 41.59 | 16 | 12
28 | Scajaquada Creek | 053 | 341A | 42.916011, -78.805540 | B | WEIR#132 | N/A | N/A | Genesee St E of Kerns Ave | 10.91 | 14 | 10
29 | Niagara River | 055 | 001 | 42.945080, -78.908356 | A | WEIR#156 | Hertel SPP Depth | Depth | Cornelius Creek, SS Thruway E Lane | 632.58 | 33 | 24
30 | Buffalo River | 064 | 137 | 42.866963, -78.866205 | C | SPP137_w1 | SPP137 | Depth | Louisiana St W of Wall, Republic St Ctr | 2.67 | 10 | 6

## Versions
BSA Analysis Results spreadsheet for internal review, 2023-2024
Versions distributed
Date | Document Title | Filesize | Notes | Recipients
2024-02-22 | BSA Analysis Results 2023.xlsx | 21KB | 2023 Sampling results. See several footnotes in document. | Rosaleen Nogle <rnogle@buffalosewer.org>; Dai, Ning <ningdai@buffalo.edu>; Alan J Rabideau <rabideau@buffalo.edu>; Sasha Gallimore-Repole <sashagal@buffalo.edu>
2024-02-22 | " | " | Rosie replies with comments. | Forwarded to: Oluwole McFoy <omcfoy@buffalosewer.org>; Adam Sassone <asassone@buffalosewer.org>; Cheryl Colston <ccolston@buffalosewer.org>
? | BSA Analysis Results 2023-2024.xlsx |  | River site sampling round added. A lot of work on Fecal.
2024-04-09 | BSA Analysis Results 2023-2024 - copy.xlsx | 79KB | River site sampling round added. Sent to Rosie/Ning only | Rosaleen Nogle <rnogle@buffalosewer.org>; Dai, Ning <ningdai@buffalo.edu>
2024-05-22 | BSA Analysis Results 2023-2024.xlsx | 494KB | Updates: Footnotes, Fecal work, additional tabs
BSA Master Log Tab ONLY